## Bill of Materials-powerRegulato
Comment | Description | Designator | Footprint | LibRef | Quantity
CC0805KRX7R8BB104 | CAP CER 0.1UF 25V X7R 0805 | Cbst | FP-CC0805-0_85-MFG | CMP-1036-04410-2 | 1
T491D106K035AT | CAP TANT 10UF 10% 35V 2917 | Cin1, Cin2 | FP-T491D106K035AT-MFG | CMP-2000-07580-2 | 2
C1608X5R1A226M080AC | Chip Capacitor, 22 uF, +/- 20%, 10 V, -55 to 85 degC, 0603 (1608 Metric), RoHS, Tape and Reel | Cout1, Cout2 | CAPC1608X100X20ML10 | CMP-2000-05441-1 | 2
MKRAWT-00-0000-0D0HG235H | LED, White, 12 V, 2-Pin SMD, RoHS, Tape and Reel | D1, D2 | CREE-MK-R-2_V | CMP-2100-00977-1 | 2
SSQ-108-03-T-S | Headers & Wire Housings Tiger Buy Socket Strip with Square Tails, 0.100 Pitch | J1, J4 | SSQ-108-03-T-S-Footprint-1 | CMP-00003-2 | 2
SSQ-106-03-T-S | Headers & Wire Housings Tiger Buy Socket Strip with Square Tails, 0.100 Pitch | J2 | SSQ-108-03-T-S-Footprint-1 | CMP-00006-2 | 1
SSQ-110-03-T-S | Headers & Wire Housings Tiger Buy Socket Strip with Square Tails, 0.100 Pitch | J3 | SSQ-108-03-T-S-Footprint-1 | CMP-00007-1 | 1
NR6028T4R7M | SMD Power Inductors 4.7uH ±20% 2.7A 40.3mΩ | L1 | FP-NR6028-MFG | CMP-14484-000037-2 | 1
ERJ-1GNF1002C | RES SMD 10K OHM 1% 1/20W 0201 | Rfbb | FP-ERJ1G-MFG | CMP-2004-03445-2 | 1
CRCW020156K2FNED |  | Rfbt | RESC0603X28X15NL05T05 | CMP-2004-00723-1 | 1
TPS562200DDCR | Buck Switching Regulator IC Positive Adjustable 0.765V 1 Output 2A SOT-23-6 Thin, TSOT-23-6 | U1 | SOIC127P280X110-6N | CMP-00005-3 | 1